## tc4-controller-03-bom
BILL OF MATERIAL
TC4 Shield, Version 3.00
Part | Value | Device | Package | DigiKey Cat. | Description
ADC1 | MCP3424SL | MCP3424SL | SO14 | MCP3424-E/SL-ND | 18-bit multi-channel delta-sigma AD converter with I2C interface. Microchip.
ANLG1 |  | PINHD-1X3 | 1X03 | A26514-40-ND | PIN HEADER
ANLG2 |  | PINHD-1X3 | 1X03 | (note 1) | PIN HEADER
C1 | 10uF | C-EUC1206 | C1206 | 445-4052-1-ND | CAPACITOR, CERAMIC (SM)
C2 | 0.1uF | C-EU025-025X050 | C025-025X050 | BC1160CT-ND | CAPACITOR, CERAMIC (THRU)
C3 | 0.1uF | C-EU025-025X050 | C025-025X050 | BC1160CT-ND | CAPACITOR, CERAMIC (THRU)
C4 | 0.1uF | C-EUC1206 | C1206 | 445-4007-1-ND | CAPACITOR, CERAMIC (SM)
D1 | S1AB-13-F | DIODE-DO214AA | DO214AA | S1AB-FDICT-ND | DIODE (SM)
I/O3 |  | PINHD-1X2 | 1X02 | A32705-40-ND | PIN HEADER, 90 DEG
I2C |  | PINHD-1X4 | 1X04 | (note 1) | PIN HEADER
IC1 | 24LC512 | 24LC512-I/SM | SO-08M | 24LC512-I/SM-ND | Serial EEPROM
J1_DIGITAL |  | M08 | 1X08 | (note 4) | Header 8
J2_ANALOG |  | M06SIP | 1X06 | (note 4) | Header 6
J3_DIGITAL |  | M08 | 1X08 | (note 4) | Header 8
POWER |  | M06SIP | 1X06 | (note 4) | Header 6
JEE3 |  | PINHD-1X6 | 1X06 | (notes 1, 2) | PIN HEADER
JP10 |  | JP1E | JP1 | (notes 1, 2) | PIN HEADER
JP20 |  | JP1E | JP1 | (notes 1, 2) | PIN HEADER
JP30 |  | JP1E | JP1 | (notes 1, 2) | PIN HEADER
JP40 |  | JP1E | JP1 | (notes 1, 2) | PIN HEADER
LCD |  | PINHD-1X8 | 1X08 | (note 3) | PIN HEADER, 90 DEG
OT1 |  | PINHD-1X2 | 1X02 | (note 3) | PIN HEADER, 90 DEG
OT2 |  | PINHD-1X2 | 1X02 | (note 3) | PIN HEADER, 90 DEG
Q1 | 2N3904 | 2N3904 | TO92D | 2N3904FS-ND | NPN TRANSISTOR
Q2 | 2N3904 | 2N3904 | TO92D | 2N3904FS-ND | NPN TRANSISTOR
R1 | 4.7K | R-US_0204/7 | 0204/7 | P4.7KBACT-ND | RESISTOR (THRU)
R2 | 4.7K | R-US_0204/7 | 0204/7 | P4.7KBACT-ND | RESISTOR (THRU)
R3 | 2K | R-US_R1206 | R1206 | P2.0KECT-ND | RESISTOR (SM)
R4 | 2K | R-US_R1206 | R1206 | P2.0KECT-ND | RESISTOR (SM)
TC1 |  | MPT2 | 2POL254 | 277-1273-ND | PHOENIX CONNECTOR
TC2 |  | MPT2 | 2POL254 | 277-1273-ND | PHOENIX CONNECTOR
TC3 |  | MPT2 | 2POL254 | 277-1273-ND | PHOENIX CONNECTOR
TC4 |  | MPT2 | 2POL254 | 277-1273-ND | PHOENIX CONNECTOR
U1 | MCP9800 | MCP9800 | SOT23-5L | MCP9800A0T-MOTGCT-ND | Temperature sensor I2C output, Microchip.
Notes |  |  |  |  | JGG
1. | Buy one 40-pin vertical breakaway header strip and use it for all. |  |  |  | 2010-09-08
2. | This item is optional.
3. | Buy one 40-pin 90 degree breakaway header strip and use it for all.
4. | Sets of stackable headers are available from Adafruit.com
http://www.adafruit.com/index.php?main_page=product_info&products_id=85